## Sample Transit Time
VOLUME OF TUBING (CUBIC INCHES) | 14.7262
VOLUME OF TUBING (LITERS) | 0.24151
TRANSIT TIME AT 0.5 L/MIN (IN MINUTES) | 0.48302
TRANSIT TIME AT 0.5 L/MIN (IN SECONDS) | 28.9812
FOR TUBING LENGTH 100 FT
FOR 1/8" ID x 1/4" OD x 1/16" WALL BEV-A-LINE IV TUBING